## Sheet1
Serial# | User | Type | last known location | PCB version |  | Confirmed | # transceiver | test Comment
1 | HallB, HPS | TIpcuV5 |  | 2014-06-01 | 4/2/2021,Back from Yulia |  | 1 | 4/6/21, added the clock output, Ready for HPS
2 | HallB, HPS | TIpcieV5 |  | 2014-06-01 | 2020, back from HallB |  | 1 | 4/6/21, ready for HPS
3 |  | TIpcieV5 |  | 2014-06-01
4 | UVA loan | TIpcieV5 |  | 2014-06-01 | Oct. 2020 to Condo for APV25 readout |  | 1
5 |  | TIpcieV5 |  | 2014-06-01
6 | DAQ | TIpcieV5 |  | 2014-06-01 | 5/10/2021, from HallC. |  | 1
101 | HallB | TIpcieUS | F280 | 2020-01-01 | 3/28/2021, to Sergey, in gu-pc | v1.4 | 2 | dual mt25QU512 |  | #1, in F280
102 | HallB | TIpcieUS | F280 | 2020-01-01 | in F109, Bryan's PC, in gu-pchome | v1.4 | 1 | dual mt25QU512, FS# C1809174980 |  | #2, in F280
111 | HallB | TIpcieUS |  | 2020-01-01 |  | v1.0 | 2 | dual mt25qu256, FS# C1809175049/063
112 | HallB | TIpcieUS |  | 2020-01-01 |  | v1.0 | 2 | dual mt25qu256, FS# C1809175065/066
113 | HallB | TIpcieUS |  | 2020-01-21 |  | v1.4 | 2 | dual mt25qu256, FS# C1809175073/074
114 | HallB | TIpcieUS |  | 2020-01-21 |  | v1.0 |  | dual mt25qu256 |  | #04, with Xinzhan, Apr. 30, 2025
115 | HallB | TIpcieUS |  | 2020-01-21 |  | v1.0 | 2 | dual mt25qu256, FS# C1809175 Avago#
116 | HallB | TIpcieUS |  | 2020-01-21 |  | x |  | dual mt25qu256 | V18 shorts to ground
117 | HallB | TIpcieUS | Wittney | 2020-01-21 |  | v1.4 |  | dual mt25qu256 |  | #07, to Wittney (WM)
118 | HallB | TIpcieUS |  | 2020-01-21 |  | v1.4 |  | dual mt25qu256
119 | HallA | TIpcieUS | HallB | 2020-01-21 |  | v1.4 |  | dual mt25qu256 | #09, FPGA cannot be programmed even via JTAG, Feb. 7, 2025. fixed after reflow solder on 1205 regulator.
120 | HallA | TIpcieUS |  | 2020-01-21 |  | x |  | dual mt25qu256 | Vint is 0V, fixed 2016. Replace the +-5V regulator 2/12/2025 | #10, in F280
121 | HallC | TIpcieUS | F280 | 2020-01-21 |  | x |  | dual mt25qu256 | V18 shorts to ground | #11, in F280
122 | FEDAQ | TIpcieUS | HallB | 2020-01-21 |  | v1.4 |  | dual mt25qu256
123 | FEDAQ | TIpcieUS |  | 2020-01-21 |  | v1.4 |  | dual mt25qu256
124 | FEDAQ | TIpcieUS |  | 2020-01-21 |  | v1.4 |  | dual mt25qu256
125 | FEDAQ | TIpcieUS |  | 2020-01-21 |  | v1.4 |  | dual mt25qu256 |  | #15 in F280