## Sheet1
USER Enter Value
FADC version (1 or 2) | 2 | MAX ADC Channels | 16
Pulses can be as close as 36 nS (Time to write TimesStamp,Trig Number,Pointer to aTrigger Fifo)
Max trigger burst is 18 triggers (Trigger Fifo depth). | 18
Primary Raw Data Buffer depth is 2048 for a 8uS history
Secondary (PTW) Data Buffer depth is 2048. The number of Trigger this buffer can hold is depend on the Window width PTW.
PTW (number of ADC samples) => | 60
Number of trig | 30
Processing Buffer is 2048. The number of Processed Trigger this buffer can hold depend on the mode.
Mode 0 (Raw mode) | 30
Mode 1 (Pulse mode) | 185 | Num oF Pulses in Window => | 1
Mode 2 (Charge mode) | 204
Mode 3 (TDC mode) | 204
Time to copy Primary buffer to Secondary Buffer (nS) | 280
Time to Process Data (ns)
Mode 0 (Raw mode) | 2368
Mode 1 (Pulse mode) | 2840
Mode 2 (Charge mode) | 2952
Mode 3 (TDC mode) | 1880
Time To Write Out Data (ns) |  | Number of Channel having Data => | 7
Mode 0 (Raw mode) | 8436 | NSA + NSB | 12
Mode 1 (Pulse mode) | 3060
Mode 2 (Charge mode) | 2412
Mode 3 (TDC mode) | 2520
MAX Time Mode 0 (nS) | 8436
MAX Time Mode 1 (nS) | 3060
MAX Time Mode 2 (nS) | 2952
MAX Time Mode 3 (nS) | 2520
Mode 0 Sustained trigger Rate (Trigger/Sec) | 118539
Mode 1 Sustained trigger Rate (Trigger/Sec) | 326797
Mode 2 Sustained trigger Rate (Trigger/Sec) | 338753
Mode 3 Sustained trigger Rate (Trigger/Sec) | 396825
Mode 0 Burst Rate of | 18 | Triggers within | 648 | ns
Mode 1 Burst Rate of | 18 | Triggers within | 648 | ns
Mode 2 Burst Rate of | 18 | Triggers within | 648 | ns
Mode 3 Burst Rate of | 18 | Triggers within | 648 | ns
Number Of PTW Data Blocks
increment
Primary Buffer
Secondary Buffer
From
Resync
DP
RAM
Logic:
Cir.
Buf
Logic:
Secondary
Storage
TRIG
DP
RAM
48 BITS TIMER
26 BITS TRIG NUMBER
CLK2
Process
Algorithms
TRIG
FIFO
Counter
Decrement
Maximum PTW Data Blocks
VME FPGA IFACE
Secondary
FIFO
Mode 0
Mode 1,2
Logic:
Acceptance
Energy Sum
Mode 3
HIT BITS
Dual
Port
Process
Memory
SUM
HIT SUM
FPGA
Process Block Counter
DECREMENT