## Sheet1
USER Enter Value
|  | NPED | 7
|  | NSAT | 1 |  | # Clk
|  | NSA | 40 | Process Overhead | 75
|  | NSB | 3 | Time to Write To Process Buffer (TWP) | 5
|  | MNoP | 3 | External Fifo Clk (nS) | 20
FLASH Firmware Ver 0x0C01 |  | Number of ADC Channels has Data per trigger | 16
Pulses can be as close as 8 nS (Time to write TimesStamp,Trig Number,Pointer to aTrigger Fifo)
Max trigger burst is 32 triggers (Trigger Fifo depth). | 32
Primary Raw Data Buffer depth is 2048 for a 8uS history
Data Buffer depth is 1024. The number of Trigger this buffer can hold is depend on the Integrating Window Width (IWW)
PTW (number of ADC samples) => | 512
Max number of consecutive (burst) trig | 1 | Int (1024/(PTW+3))
Processing Buffer is 1024. The number of Processed Trigger this buffer can hold depend on the mode.
Mode 9 (Sum) | 73 | Int(1024 / ((Mnop * 2) + 8))
Mode 10 (Debug mode) | 1 | Int(1024 / (((Mnop * 2) + 8 ) + PTW + 1))
Time to copy Raw Data Buffer to Data Buffer (nS) | 2152
Time to Process Data (ns)
Mode 9 (Sum) #CLK to process pulses (CPP) | 368 | (Mnop + 1)* (2*(NSAT+1) + NSB + 2*NSA)
Mode 9 (Sum) Total nS | 4740 | CPP +( (Mnop+1) * Overhead) + TWP + PTW
Mode 10 (Debug) nS | 7092
Time to write to External Fifo (merge data from all 16 processing channels)
Mode 9 (Sum mode) | 4740
Mode 10 (Debug mode) | 87180
Mode 9 (Sum) Sustained Trigger Interval nS | 4740
Mode 10 (Debug) Sustained Trigger Interval nS | 87180
Sample Mode 9 (Sum) Sustained trigger Rate (Trigger/Sec) | 210970
Sum Mode 10 (Debug) Sustained trigger Rate (Trigger/Sec) | 11470
Mode 9 (Sum) Burst Rate of (# of triggers) | 1
Mode 10 (Debug) Burst Rate of (# of triggers) | 1
Minimum time between trigger (ns) | 12
Burst Rate is the number of Triggers the EFADC-16 can accept all at once
Sustained Trigger Rate is the time it takes the FLASH to process and write out result.
Number Of PTW Data Blocks
increment
Raw Data Buffer
Data Buffer
From
Resync
DP
RAM
Logic:
Cir.
Buf
Logic:
Secondary
Storage
TRIG
DP
RAM
48 BITS TIMER
26 BITS TRIG NUMBER
CLK2
Process
Algorithms
TRIG
FIFO
Counter
Decrement
Maximum PTW Data Blocks